## Normal test cases
Feature ID | Test case name | Description | Signals | Expected behaviour
1 | apb write CONTROL with START=0 | writing the control register description with start=0 | PSEL=1,PENABLE=1,PWRITE=1,PSTRB=0111,valid PADDR | after a single clock cycle wait pready becomes 1,register updates and pslverr becomes 0
2 | apb write opcode | writing a valid opcode | PADDR=08,PSTRB=0001 | opcode is updated and pready becomes 1 and pslverr becomes 0
3 | apb write address | writing a valid 32 bit address | PADDR=0C,PSTRB=1111 | adress is updated and pready becomes 1 and pslverr becomes 0
4 | apb write mode | writing a valid mode byte | PADDR=10,PSTRB=0001 | mode is updated and pready becomes 1 and pslverr becomes 0
5 | apb write dummy | writing a dummy(idle cycles)value which can be 0 and non zero values | PADDR=14,PSTRB=0001 | dummy is updated correctly
6 | apb write length=1 | writing minimum data length | PADDR=18,PSTRB=0001, PWDATA=1 | register is updated and no error is encountered
7 | apb write length=255 | writing maximum data length | PADDR=18,PSTRB=0001, PWDATA=FF | register is updated and no error is encountered
8 | data 1 byte write | pushes 1 byte to the tx fifo | PADDR=1C,PSTRB=0001 | the byte is pushed to tx fifo and pready becomes 1 when the transaction completes
9 | data 2 byte write | pushes 2 bytes | PADDR=1C,PSTRB=0011 | two bytes of data are pushed.in this lsb goes first
10 | data 3 byte write | pushes 3 bytes | PADDR=1C,PSTRB=0111 | three bytes of data are pushed in the tx fifo
11 | data 4 byte write | pushes 4 bytes | PADDR=1C,PSTRB=1111 | four bytes of data are pushed in the tx fifo
12 | opcode is disabled | disabling the opcode by start=1 and op_en=0 | invalid | it is an error state and flash doesn't do any activity
13 | both requests at same time | data_w_en=1 and data_r_en=1 and start=1 | invalid | it is an error state;the command doesn't run
14 | invalid apb address | writing an offset which is not listed | PADDR not in 04,08,0C,10,14,18,1C | register remains unchanged and pready becomes 1 and pslverr becomes 1
15 | invalid strobe used | writing a strobe which should not be used | for example:for CONTROL register PSTRB!=0111 | register is not updated and pslverr becomes 1
16 | tx overflow with data | giving more bytes than the specified length | multiple data writes before start | excess data should be dropped
17 | Indirect write while XIP request exists | Start indirect command while XIP is requesting | both the requests overlap | indirect path gets priority while xip waits
18 | Indirect write while XIP is active | issue the apb start while xip is active | xip is currently owning the engine | apb ready stays low and the indirect path starts after xip completes
19 | apb 3 byte address | make ADDR_4BYTE=0 | 24-bit address | Address phase sends 24 bits
20 | apb 4 byte address | make ADDR_4BYTE=1 | 32-bit address | Address phase sends 32 bits
21 | Single/Dual/Quad data write | make data_line 1,2,4-bit | valid control width | correct no of lines used to send
22 | indirect path command | load the program descripter with start=0 and then make start=1 | valid operation | pready stays low till flash completes its operation and pslverr=0 on success

## Assertion
Feature ID | Test case name | Description | Property | Expected behaviour
1 | APB setup to access phase | checking apb protocol | property setup_to_access;@(posedge pclk)disable iff(!presetn) (psel&&!penable)¦=>(psel&&penable);endproperty property enable_after_setup;@(posedge pclk) disable iff(!presetn)$rose(penable)¦->$past(psel&&!penable);endproperty | two properties are checked.one is setup is always followed by access and penable can only rise right after a setup cycle.
2 | pwrite stable during transfer | checking stable pwrite | property pwrite_stable;@(posedge pclk)disable iff(!presetn)(psel&&!(penable&&pready))¦=>$stable(pwrite);endproperty | here the pwrite should stay stable while writing in the access phase
3 | paddr stable during wait | checking stable paddr | property paddr_stable;@(posedge pclk)disable iff(!presetn) (psel&&penable&&!pready)¦=>$stable(paddr);endproperty | the paddr signal should stay stable whenever we are in the wait state
4 | pwdata stable | checking stable pwdata | property pwdata_stable;@(posedge pclk)disable iff(!presetn)(psel&&penable&&!pready&&pwrite)¦=>$stable(pwdata);endproperty | the pwdata signal should stay stable during the wait state
5 | pstrb stable | checking stable pstrb | property pstrb_stable;@(posedge pclk)disable iff(!presetn)(psel&&penable&&!pready&&pwrite)¦=>$stable(pstrb);endproperty | the pstrb signal should stay stable during the wait state
6 | invalid address error | checking for illegal offset | property illegal_offset;@(posedge pclk)disable iff(!presetn)(apb_wr_done&&!valid_paddr)¦=>pslverr;endproperty...(apb_wr_done=psel&&penable&&pwrite&&pready) | the pslverr should go high in case of an illegal offset
7 | invalid strobe error | checking for illegal strobe | property illegal_strobe;@(posedge pclk)disable iff(!presetn)(apb_wr_done&&paddr&&!strb_ok)¦->pslverr;endproperty | the pslverr should go high also in case of illegal strobe which is not mentioned in the spec
8 | control start blocks | checking control write with start=1 | property control_write;@(posedge pclk)disable iff(!presetn)(wr_start&&wr_desc_legal)¦->(!pready until apb_done);endproperty | the pready should remain low till the operation is completed from the time start is made 1(in this the signal wr_start is checking the following conditions:(psel&&penable&&pwrite),the address is of control register,the strobe is of
9 | illegal descriptor | checking command should not launch | property illegal_desc;@(posedge pclk)disable iff(!presetn)(start_accept&&illegal_desc)¦->(spi_cs_n until_with err_pulse);endproperty | the command should not launch in case of an illegal descriptor in which we are doing opcode_en=0 or enabling both wr_en rd_en as 1

## Functional coverage
Functional Coverage
Coverpoint | Bins | Number of bins
PADDR | Control,Opcode,address, mode, dummy, | 8
length, data, error_address
PSTRB | All_ones, ones,other_ones | 3
PSLVERR | no_error, error | 2
PWDATA | write_data | 1
PRDATA | read_data | 1
Control register values | start_one, opcode_one, addr_one, mode_one, dummy_one, data_write, data_read, op_1_line,op_2_line,op_4_line,add_1_line,addr_2_line, addr_4_line,data_1_line, data_2_line, data_4_line, addr_3_byte, addr_4_byte | 19
Cross | Description
PADDR x PSTRB | Write address vs byte strobe
PSTRB x PSLVERR | Byte stobe vs slave error
PADDR x PSLVERR | Write address vs slave error